## Front Page
Risk Assessment Tool for Laboratory Procedures
Version 2.3
Procedure Title: | Cleaning glassware with piranha solution
Date Performed: |  |  | Lab Location: |  |  | PI: |  | WORK TYPE | ( ) | DEVELOPMENTAL
[9 empty] | ( x ) | ROUTINE
Sequence of Steps |  | Hazards Associated w/Step |  |  |  | Recommended
and Actions | [5 empty] | Control/Procedure | JOB CONTROLS
Measure sulfuric acid |  | corrosive |  |  |  | fume hood, PPE | Check items which apply to job. All checked
items must be addressed in procedure
Measure hydrogen peroxide |  | corrosive |  |  |  | fume hood, PPE |  | ( x ) | SDS
[8 empty] | ( x ) | Lab Chem Hood
Mix in beaker |  | heat evolution, splash hazard, potential explosion hazard |  |  |  | fume hood, PPE |  | ( ) | Shielding
[8 empty] | ( x ) | Spill Containment
Insert glassware |  | splash hazard, potential explosion hazard |  |  |  | fume hood, PPE |  | ( ) | Fire Suppression Equipment
[8 empty] | ( ) | Grounding/Bonding
Remove glassware and rinse |  | splash hazard |  |  |  | fume hood, PPE |  | ( x ) | Hand Protection Required
[8 empty] | ( x ) | Eye Protection Required
[8 empty] | ( ) | Respiratory Protection
[9 empty] | ( ) | SCBA
[9 empty] | ( ) | APR/PAPR
[8 empty] | ( x ) | Lab Coat
[8 empty] | ( x ) | Gloves
[8 empty] | ( ) | Hot/Cold Protection
[8 empty] | ( x ) | Special PPE: Face shield, acid resistant apron
[8 empty] | ( ) | Radiant Energy Protection
[8 empty] | ( ) | Electrical Hazards
List all personnel assigned:
[5 empty] | JOB HAZARDS |  |  | EMERGENCY RESPONSE
[5 empty] | ( ) | Exposure to Public |  | Alarm Method:
[5 empty] | ( ) | Fire Hazards |  | Evacuation Meeting Point:
[5 empty] | ( ) | Toxic Chemical Hazards |  | Local EMS: |  | 911 or ____________
List conditions (Pressure/Temp): |  |  |  |  | ( ) | Health Hazards |  | Local Fire: |  | 911 or ____________
Press Range | ambient |  |  |  | ( ) | Pressure Hazards |  | Local Police/Security: |  | 911 or ____________
Temp Range | ambient, may rise to 100˚C |  |  |  | ( ) | Pressure Relief |  | Sewer Authority:
[5 empty] | ( ) | Reactivity Hazards |  | Air Quality:
List all Monitoring Equipment Needed: |  |  |  |  | ( ) | Static Electricity Hazards |  | Env. Services:
[5 empty] | ( ) | Other (List)
ENVIRONMENTAL ISSUES:
( ) | Releases to air
( ) | Releases to land
( ) | Releases to water
( ) | Haz Waste Generated
© 2017 Midwest Chemical Safety, LLC

## Back Page
Risk Assessment Tool for Laboratory Procedures
Version 2.3
[8 empty] | SCORE: | 21
Chemical Volume(s) |  | Micro |  | Normal |  | Large
|  | <0.5L | 0.5 L | 1 L | 2L | >2L |  | RECOMMENDED ACTIONS BASED ON SCORE
|  | 1 | 2 | 3 | 4 | 5
|  |  | x |  |  |  | 2 | LOW | ≤ 15 | Procedures can be performed with routine precautions
Hazard Recognition | None |  | Routine |  | Extreme |  |  | MODERATE | 15-25 | Procedures can be performed with attention given to
| 0 | 1 | 2 | 3 | 4 | 5 |  |  |  | specific hazards. Supervision is recommended.
Flammable | [7 empty] | HIGH | 26-30 | Procedure may be performed if necessary. High level attention
Corrosive |  |  |  |  | x |  | 4 |  |  | attention must be given to all hazards.
Toxic | [9 empty] | High level, continuous supervision is mandatory
Cryogenic | [7 empty] | EXTREME | >30 | Procedure must be revised to reduce risk
Special Hazards | None |  |  |  |  | Extreme
| 0 | 1 | 2 | 3 | 4 | 5 |  | List Chemicals Used
Reactive Chemistry |  |  | x |  |  |  | 2 | Chemical |  |  | Volume or Weight
Inhal. Tox (DOT) | [6 empty] | 0 | Sulfuric acid conc |  |  | 500 ml
Process Conditions | Ambient |  |  |  |  | Extreme
| 0 | 1 | 2 | 3 | 4 | 5 |  | Hydrogen peroxide 30% |  |  | 100 ml
|  | x |  |  |  |  | 1
Explosive Hazard | No |  |  |  |  | Detonable
| 0 |  |  |  |  | 5
| x | [5 empty] | 0
Radiation Hazard | No | Minimal |  | Normal |  | High
| 0 | 1 | 2 | 3 | 4 | 5
| x | [5 empty] | 0
Other Hazards | None | Minimal |  | Normal |  | High
List and Score | 0 | 1 | 2 | 3 | 4 | 5
potential for explosion |  |  |  | x
3
Procedure | Detailed & | Routine |  |  |  | Under
| Written |  |  |  |  | Develop
| 0 | 1 | 2 | 3 | 4 | 5
|  |  | x |  |  |  | 2
Personnel | Fully Trained & | Routine |  |  |  | Untrained
Preparedness & | Qualified
Training | 0 | 1 | 2 | 3 | 4 | 5
|  |  |  | x |  |  | 3 | Instructions
Ventilation | Hood used | General Lab Ventilation |  |  |  | None |  | Complete the LABRAT as part of the procedure review. Scoring is based on a 0-5
| 0 | 1 | 2 | 3 | 4 | 5 |  | scale, with 0 being "NOT APPLICABLE" and 5 being "EXTREME." You may assign
| x | [5 empty] | 0 | any score to a specific box, even if the score value is not shown on the RAT or you
Shielding | Used/Not needed |  |  |  |  | Needed/Not Used |  | simply place an "X" in the box under a number. After scoring, interpret the
(If Needed) | 0 |  |  |  |  | 5 |  | score using the guidelines in the RECOMMENDED ACTIONS. The
| x | [5 empty] | 0 | assessor/PI can increase or decreae the assessment based on the situation.
Equip Maintenance | Regularly |  |  |  |  | Never
| Performed |  |  |  |  | Performed |  | © 2017 Midwest Chemical Safety, LLC
| 0 | 1 | 2 | 3 | 4 | 5 |  | LabRAT Version 2.3 080618
[5 empty] | x |  | 4

## Scoring Aid
Risk Assessment Tool for Laboratory Procedures
Version 2.2
Category | Consideration | Suggested Scoring Criteria | Examples
Hazard Recognition:
Flammable | Phase (liquid or gas) and flash point (FP) | Flammable and comustible gases = 5 | Compressed hydrogen = 5
|  | Flamamble liquid, low flash point (FP< 23°C; GHS Cat 1 or 2) = 4 | Diethyl ether = 4; hexane = 4
|  | Flamamble liquid, moderate flash point (23°C < FP < 60°C; GHS Cat 3) = 2/3 | Butanol=3; octanal = 2
|  | Flamamble liquid, high flash point (60°C < FP < 93°C; GHS Cat 4) = 1 | Glacial acetic acid = 1
Corrosive | Transfer methods, concentration, strong/weak acid properties | Bulk use of concentrated acids = 4/5 (high) | Handling 2.5 L concentrated nitric acid (e.g. preparing dilute solution from bulk) = 4/5
|  | Small quantity of concentrated acids = 2/3 (moderate) | Handling 25 mL concentrated nitric in pipette=3
Transfering a few drops from a reagent bottle = 2
Handling 50 mL 2M HCl by pouring = 1/2
Toxic | LD50/LC50 of material | Extremely toxic (LD50<1 mg/kg; LC50<10ppm) = 5 | Nicotine (LD50=0.5-1 mg/kg) = 5
|  | Highly toxic (1 mg/kg<LD50<50mg/kg; 10ppm<LC50<100ppm) = 4 | NaCN (LD50=6.4 mg/kg) = 4
|  | Moderately toxic (50 mg/kg<LD50<500mg/kg; 100ppm<LC50<1,000ppm)=3 | Hydrogen sulfide (LC50=356 ppm) = 3
|  | Slightly toxic (500mg/kg<LD50<5,000mg/kg; 1,000ppm<LC50<10,000ppm) = 2 | MEK (LC50=2700mg/kg)=2
|  | Practically non-toxic (LD50>5,000mg/kg; LC50>10,000 ppm)=1 | Hexane (LC50=25000 mg/kg)=1
Cryogenic |  | - | -
Special Hazards:
Reactive Chemistry | Reactivity | Reactive gases = 5 | Silane = 5
|  | Alkyl metals = 3/4 | tBuLi = 4; nBuLi = 3
Inhal. Tox, DOT |  | Use DOT Emerg. Resp. Guide to identify Toxic By Inhalation gases
Process Conditions | Further away from ambient pressure or temperature, higher score | P>4 bar = 5 | Chemistry with flammable solvents heated to greater than boiling point = 4/5 (high)
|  | 3 bar<P<4 bar or T >~250-300 °C = 4 | Chemistry in glass = 2 /4 (mod to high)
2 bar<P<3 bar or T>100 °C = 2/3
1 bar<P<2 bar or T > 50 °C = 1/2
Explosive Hazard | Detonation potential | Detonable reagents or formation of energetic products that could detonate with routine laboratory handling, 5 (high) | Formation of TATP = 5
Formation of PETN = 0 (PETN is not detonable under normal handling)
Radiation Hazard | Ionizing and non-ionizing | Ionizing radiation - score by Curie content
|  | Non-ionizing radioation includes lasers | Class 3B or 4 laser = 4/5 (high)
Other hazards | - | - | -
Procedure | - | - | -
Personnel prepraredness and training | - | - | -
Ventilation | Containment | - | Lab hood or glove box = 0
Shielding | Impact/blast shielding, (not radiation shielding)
Equipment Maintenance | PM program | "Replace/repair when broken" program = 5 (high) | Academic research laboratories = 3 to 5
|  | Critical equipment and infrastructure with rigorous preventative maintenance programs = 0, 1, 2 (low) | Industrial research laboratories = 0 to 2